## Rev
Revision History
Date | Revision | Author | Description of Changes | Notes
2026-03-18 | 1 | ABartholomaus | Original Revision
2026-04-30 | 1.1 | ABartholomaus | Added Rev History Added Firmware revision column for hardware sheets Modified formatting on all sheets for consistency

## Checklist
Task | Required | Completed | Notes
PLC Program Backup | TRUE | FALSE
HMI Program Backup | TRUE | FALSE
SCADA Backup | FALSE | FALSE
RSNetworx Backup (CNet, DNet) | TRUE | FALSE
DH+/RIO Backup | TRUE | FALSE
Existing Plant Drawings | TRUE | FALSE
Existing Network Diagram | TRUE | FALSE
Process Flow Diagram | TRUE | FALSE
Process Investigation | FALSE | FALSE
Operator Interviews | TRUE | FALSE
IO List | TRUE | FALSE
Device List | TRUE | FALSE
Panel Sheet | TRUE | FALSE
Power Sheet | TRUE | FALSE
PLC Racks Sheet | TRUE | FALSE
PLC Slots sheet | TRUE | FALSE
HMIs Sheet | TRUE | FALSE
Ethernet Switches Sheet | TRUE | FALSE
Switch Ports Sheet | TRUE | FALSE
Fieldbus IO Sheet | TRUE | FALSE
Devices Sheet | TRUE | FALSE
Conv. Speeds Sheet | FALSE | FALSE
Safety Circuit Sheet | TRUE | FALSE
Safety Devices Sheet | TRUE | FALSE
Peer to Peer Comms | TRUE | FALSE

## Panels
General Data | [5 empty] | Nameplate Data | [5 empty] | External Panel Measurements (Inches) |  |  |  | External Clearance (Inches) | [5 empty] | Photo Checklist
Folder Hyperlink | Area | Panel Name | Description | Panel Location | Power Feed Circuit | Phase | FLA | Volts Max | SCC | Frequency | Largest Motor HP | Height | Width | Depth | Legs | Top | Bottom | Left | Right | Front | Back | Panel Labels | Full Panel | Each Door | Each Section | Transformers | Power Supplies | Power Disribution | Fuses/CBs | HMIs | VFDs | Motor Starters | PLC Rack | Safety Relay | Misc. Control Hardware
Example | Cell 4 | CP2 | Main PLC Panel | North side of Cell 4 Safety Gate | DP1-25 | 3 |  | 460 |  | 60 | 3 | 82 | 102 | 16 | 0 | 24+ | 0 | 16 | 24+ | 48+ | 0 | TRUE | TRUE | TRUE | TRUE | TRUE | TRUE | TRUE | TRUE | TRUE | TRUE | TRUE | TRUE | TRUE | TRUE
Note on G1: Austin Bartholomaus: Document all of the information listed on the panel nameplate, if there is not a nameplate look for existing drawings that list the information
Note on A2: Austin Bartholomaus: Hyperlink to the folder containing all of the panel pictures and documentation
Note on B2: Austin Bartholomaus: What area of the plant is the panel located in?
Note on C2: Austin Bartholomaus: What is the name of the panel? Make sure this aligns with how the panel is labeled in the field.
Note on D2: Austin Bartholomaus: If the panel label does not match what the plant calls the panel, make sure to list the plants reference here
Note on E2: Austin Bartholomaus: Describe how to locate the panel if someone else were to go looking for it i.e. on the north side of the filler
Note on F2: Austin Bartholomaus: What distribution panel/MCC bucket/etc. is the panel fed from?

## Power
General Data | [6 empty] | Outgoing/Output Power |  |  |  |  | Incoming/Input Power | [5 empty] | Photo Checklist
Photo Hyperlink | Area | Panel Name | Drawing Reference | Device Name | Part Number | Safety Circuit | Voltage Out | Amperage Out | Phase Out | Wire Number (V+ Out) | Wire Number (COM Out) | Voltage In | Amperage In | Phase In | Fuse/CB # | Wire Number (V+) | Wire Number (COM) | Device | Location | PS Part Number | Wire Numbers
Example |  | CP2 | C-07422821-D Line 49 | XFMR-49 | CE2000TH | N/A | 120 | 16 | 1 | 3492 | 3493 | 480 | 4.2 | 2 | FU344 (10A) | 4L1 | 4L2 | TRUE | TRUE | TRUE | TRUE
Note on A2: Austin Bartholomaus: Hyperlink to the photo of the power device
Note on B2: Austin Bartholomaus: Area where the panel is located, copied from the Panel sheet.
Note on C2: Austin Bartholomaus: Name of the panel. This should match the panel name listed on the panel sheet
Note on D2: Austin Bartholomaus: Sheet-Line-Instance reference to the device in existing drawing sets.
Note on E2: Austin Bartholomaus: Device Name/Label as it appears in the drawing sets OR how it is labeled in the field.
Note on G2: Austin Bartholomaus: Safety Circuit that this power device is associated with. This should match the Safety Circuit name from the Safety Circuit sheet.

## PLC Racks
General Data | [9 empty] | Chassis Power |  |  |  |  | Measurements (Inches) |  |  | Clearance (Inches) | [5 empty] | Photo Checklist
Folder Hyperlink | IO List Completed | Area | Panel Name | Rack Name | Description | Part Number | Comm Address (IP, Serial, Fieldbus, RIO) | Comm Protocol | Comm Wire Number | Power Supply Part Number | Voltage | Wire Number (V+) | Wire Number (COM) | Fuse/CB | Height | Width | Depth | Top | Bottom | Left | Right | Front | Back | Full Rack | Power Feed | Part Numbers | Comm Cabling (Wire Numbers) | Wire Numbers
Example | TRUE | Cell 4 | CP2 | CP2_R0 | Main PLC Rack | 1768-L43 | 10.10.2.1 | Ethernet/Devicenet | N/A | 1768-PA3 | 120 | 12191 | 12012 | CB1219 (3A) | 5.17 | 5.23 | 4.15 | 2 | 1 | 4 | 0 | 4 | 0 | TRUE | TRUE | TRUE | TRUE | TRUE
Note on A2: Austin Bartholomaus: Hyperlink to the folder containing all of the panel pictures and documentation
Note on B2: Austin Bartholomaus: Has the IO list been completed for this item? This includes getting all slots, wire numbers, field wiring, scaling, etc.
Note on C2: Austin Bartholomaus: Area where the panel is located, copied from the Panel sheet.
Note on D2: Austin Bartholomaus: Name of the panel. This should match the panel name listed on the panel sheet

## PLC Slots
General Data | [8 empty] | Power Bus 1 | [6 empty] | Power Bus 2 | [6 empty] | Photo Checklist
Photo Hyperlink | IO List Completed | Area | Panel Name | Rack Name | Description | Part Number | Firmware Revision | Slot | Safety Circuit | Voltage | IO Terminal (V+) | Wire Number (V+) | IO Terminal (COM) | Wire Number (COM) | Fuse/CB | Safety Circuit 2 | Voltage 2 | IO Terminal 2 (V+) | Wire Number 2 (V+) | IO Terminal 2 (COM) | Wire Number 2 (COM) | Fuse/CB 2 | Slot Part Number | Location | Card/Field Wiring | Wire Numbers
Example | TRUE |  | CP2 | CP2_R0 | Controller | 1768-L43 |  | 0 | - | - | - | - | - | - | - | - | - | - | - | - | - | - | TRUE | TRUE | TRUE | TRUE
Example | TRUE |  | CP2 | CP2_R0 | Ethernet Plant | 1768-ENBT |  | 1 | - | - | - | - | - | - | - | - | - | - | - | - | - | - | TRUE | TRUE | TRUE | TRUE
Example | TRUE |  | CP2 | CP2_R0 | Ethernet Local | 1768-ENBT |  | 2 | - | - | - | - | - | - | - | - | - | - | - | - | - | - | TRUE | TRUE | TRUE | TRUE
Example | TRUE |  | CP2 | CP2_R0 | Device Net Scanner | 1769-SDN |  | 3 | - | 24VDC | Red | 12351 | BLK | 12322 | - | - | - | - | - | - | - | - | TRUE | TRUE | TRUE | TRUE
Example | TRUE |  | CP2 | CP2_R0 | Device Net Scanner | 1769-OB16P |  | 3 | MCR5721 | 24VDC | VDC | 14151 | COM | 12702 | CB1415 (6A) | - | - | - | - | - | - | - | TRUE | TRUE | TRUE | TRUE
Note on C2: Austin Bartholomaus: Area where the panel is located, copied from the Panel sheet.
Note on D2: Austin Bartholomaus: Name of the panel. This should match the panel name listed on the panel sheet

## Fieldbus IO
General Data | [10 empty] | Power Bus #1 (Duplicate if multiple power buses) | [5 empty] | Relative Distance (Feet) | [5 empty] | Measurements (Inches) |  |  | Clearance (Inches) | [5 empty] | Photo Checklist
Photo Hyperlink | IO List Completed | Area | Panel Name | Device Name | Description | Part Number | Firmware Revision | Comm Address (IP, Serial, Fieldbus, RIO) | Comm Protocol | Comm Wire Number | Power Supply | Source Panel | Voltage | Wire Number (V+) | Wire Number (COM) | Fuse/CB | Nearest Panel | Nearest Fieldbus IO 1 | Nearest Fieldbus IO 1 Name | Nearest Fieldbus IO 2 | Nearest Fieldbus IO 2 Name | Nearest Power Source | Height | Width | Depth | Top | Bottom | Left | Right | Front | Back | Field Device | Field Device Location | Field Device Part Number | Comm Cabling (Wire Number) | Wire Numbers
Example | TRUE |  | Field | MOD3004 | Cell B CompactIO | 1791D-8B8P |  | Node 2 | DeviceNet | DNET47071 | PS1230 | CP2 | 24VDC | 12361 | 12322 | CB1234 (4A) | OS1 | <1 | MOD2904 | 25 | MOD3706 | OS1 - PS | 6 | 2 | 1.5 | 2 | 2 | 4 | 0 | 4 | 0 | TRUE | TRUE | TRUE | TRUE | TRUE
Example | TRUE |  | Field | MOD3706 | Full Pallet ArmorBlock | 1732D-16CFGM12M12 |  | Node 9 | DeviceNet | DNET47071 | PS1268 | CP2 | 24VDC | 13051 | 12702 | CB1428(2A) | CP4 | 10 | MOD4504 | 30 | MOD3506 | CP4 | 7.1 | 2.6 | 1.8 | 2 | 2 | 4 | 0 | 4 | 0 | TRUE | TRUE | TRUE | TRUE | TRUE
Note on C2: Austin Bartholomaus: Area where the panel is located, copied from the Panel sheet.
Note on D2: Austin Bartholomaus: Name of the panel in which the communication bus is terminated/controlled. This should match the panel name listed on the panel sheet

## Network Devices
Devices include but are not limited to: VFDs, SoftStarts, analytical sensors, flow meters, power monitors, etc. | [11 empty] | Panel Power must be verified off before taking these measurements
General Data | [11 empty] | Control Device Measurements (Inches) |  |  | Control Device Clearance (Inches) | [5 empty] | Photo Checklist
Photo Hyperlink | Device List Completed | Area | Panel Name | Device Name | Description | Part Number | Firmware Revision | Comm Address (IP, Serial, Fieldbus, RIO) | Communication Protocol | Comm Wire Number | Safety Circuit | Height | Width | Depth | Top | Bottom | Left | Right | Front | Back | Control Device (VFD, MS, Relay, IO Card) | Control Device Wiring | Control Device Comm Cable (Wire Number) | Field Device (Motor, valve, flowmeter, etc.) | Field Device Location/Area | Field Device Nameplate | Field Device Part Number | Field Device Wiring
Example | TRUE |  | CP2 | DR1162 | Full Pallet VFD | 22D-D2P3N104 |  | Node 43 | DeviceNet | DNET65023 | SR1905 | 7 | 4 | 6 | 2 | 2 | 1 | 1 | 4 | 0 | TRUE | TRUE | TRUE | TRUE | TRUE | TRUE | TRUE | TRUE
Note on C3: Austin Bartholomaus: Area where the panel is located, copied from the Panel sheet.
Note on D3: Austin Bartholomaus: Name of the panel where the device resides. This should match the panel name listed on the panel sheet

## HMIs
General Data | [11 empty] | Power |  |  |  |  | Cut Out Measurement (Inches) |  | Measurements (Inches) |  |  | Clearance (Inches) | [5 empty] | Photo Checklist
Folder Hyperlink | Program Uploaded | Area | Panel Name | HMI Name | Application Name | Description | Hardware Platform | Firmware Revision | Comm Address (IP, Serial, Fieldbus, RIO) | Comm Protocol | Comm Wire Number | Power Supply Part Number | Voltage | Wire Number (V+) | Wire Number (COM) | Fuse/CB | Height | Width | Height 2 | Width 2 | Depth 2 | Top | Bottom | Left | Right | Front | Back | Full HMI (Front/Back) | Power Feed | Part Numbers (Screen/Logic Module) | Comm Cabling (Wire Number) | Wire Numbers
Example | FALSE |  | OS1 | HMI 1 |  | Main HMI | 2711P-T15C4D6 |  | 10.10.2.55 | Ethernet | 50-13 |  | 24VDC | 13461 | 12702 | CB1345(3A) | 12 | 16.5 | 13 | 18.5 | 2.6 | 1 | 1 | 4 | 4 | 12+ | 2 | TRUE | TRUE | TRUE | TRUE | TRUE
Note on C2: Austin Bartholomaus: Area where the panel is located, copied from the Panel sheet.
Note on D2: Austin Bartholomaus: Name of the panel where the device resides. This should match the panel name listed on the panel sheet

## Ethernet Switches
General Data | [7 empty] | Power |  |  |  |  | Clearance (Inches) | [5 empty] | Photo Checklist
Folder Hyperlink | Configuration Backup | Network Investigation Complete | Area | Panel Name | Name | Part Number | # Ports in use | Power Supply | Voltage | Wire Number (V+) | Wire Number (COM) | Fuse/CB | Top | Bottom | Left | Right | Front | Back | Device | Power Wiring | Comm Cable Wire Numbers
Example | TRUE | FALSE |  | CP2 | ENET5003 | NTRON 708FX | 7 | PS1268 | 24VDC | 14401 | 12702 | CB1440 (3A) | 4 | 2 | 4 | 4 | 4 | 0 | TRUE | TRUE | TRUE
Note on D2: Austin Bartholomaus: Area where the panel is located, copied from the Panel sheet.
Note on E2: Austin Bartholomaus: Name of the panel where the device resides. This should match the panel name listed on the panel sheet

## Drive Parameters
General Data |  |  | Parameters (**Add as many as are needed)
Area | Panel Name | Device Name | Motor NP Volts | Motor NP Hz | Motor NP RPM | Motor NP Power (HP/kW) | Motor OL Current | Minimum Freq. | Maximum Freq. | Start Mode | Stop Mode | Speed Reference | Accel Time 1 (sec) | Decel Time 1 (sec) | Digital In1 | Digital In2 | Digital In3 | Relay Out1 | Relay Out2
Cell 4 |  | DR1162 | 460 | 60 | - | 1hp | 0.8 | 0 | 120 | Comm Port | Ramp, CF | Comm Port | 1 | 1 | Preset Freq | Preset Freq | - | Ready/Fault | At Frequency
Note on A2: Austin Bartholomaus: Area where the panel is located, copied from the Panel sheet.

## Conv. Speeds
General Data |  | Speed 1 |  | Speed 2 |  | Speed 3 |  | Speed 4 |  | Speed 5
Area | Device Name | Tach Reading 1 (fpm) | VFD Speed 1 (Hz) | Tach Reading 2 (fpm) | VFD Speed 2 (Hz) | Tach Reading 3 (fpm) | VFD Speed 3 (Hz) | Tach Reading 4 (fpm) | VFD Speed 4 (Hz) | Tach Reading 5 (fpm) | VFD Speed 5 (Hz)
Cell 4 | DR1162 | 163 | 45 | 190 | 60 | - | - | - | - | - | -
Note on A2: Austin Bartholomaus: Area where the panel is located, copied from the Panel sheet.

## Safety Circuit
General Data | [9 empty] | Photo Checklist
Photo Hyperlink | Area | Panel Name | Drawing Reference | Circuit Name | Description | Circuit Rating | MSR Part Number | Input Device Count | Output Device Count | Device | Location | Part Number | Wire Numbers
Example | Cell 4 | CP2 | C-07422821-D Line 5 | SR1905 | Full Pallet MCR | Unkown | MSR127RT | 7 | 1 | TRUE | TRUE | TRUE | TRUE
Note on B2: Austin Bartholomaus: Area where the panel is located, copied from the Panel sheet.

## Safety Devices
General Data | [11 empty] | Photo Checklist
Photo Hyperlink | Area | Panel Name | Safety Circuit | Drawing Reference | Device Name | Description | Part Number | Safety Input Count (To PLC/MSR) | Safety Input Wire Numbers | Safety Output Count (From PLC/MSR) | Safety Ouput Wire Numbers | Device | Location | Device Part Number | Wire Numbers
Example | Cell 4 | CP2 | SR1905 | C-07422821-D Line 21 | MCR1921 | Full Pallet MCR | MSR122E | 1 (NC) | 19051 / 19071 | 2 | 19251 / 19252 & 19271 / 19272 | TRUE | TRUE | TRUE | TRUE
Example | Cell 4 | CP2 | SR1905 | C-07422821-D Line 11 | LC2005 | Light Curtain Pallet Receiver | SmartScan 8000-400-48 | 2 (NO) | 19111 / 19112 & 19132 / 19133 | 0 | - | TRUE | TRUE | TRUE | TRUE
Note on B2: Austin Bartholomaus: Area where the panel is located, copied from the Panel sheet.

## Peer to Peer Comms
General Data | [5 empty] | Message
Area | Device Name | Description | Hardware Platform/Part Number | Comm Address (IP, Serial, Fieldbus, RIO) | Communication Protocol | Type | Source Tag | Destination Device Name | Destination Part Number | Destination Address | Destination Tag | Communication Path
Note on A2: Austin Bartholomaus: Area where the panel is located, copied from the Panel sheet.